## Sheet1
pH_raw | Turbidity_raw_NTU | Temperature_C | Coagulant_dose_mg_L | Flocculant_dose_mg_L | Fe_initial_mg_L | Mn_initial_mg_L | Cu_initial_mg_L | Zn_initial_mg_L | Suspended_solids_mg_L | TDS_mg_L | Mixing_speed_rpm | Rapid_mix_time_min | Slow_mix_time_min | Settling_time_min | Turbidity_final_NTU | Fe_final_mg_L | Mn_final_mg_L | Cu_final_mg_L | Zn_final_mg_L | Suspended_solids_final_mg_L | TDS_final_mg_L | Turbidity_removal_% | Suspended_solids_removal_% | TDS_removal_%
6.19 | 338.9 | 12.6 | 25.2 | 3.57 | 2.67 | 3.91 | 0.42 | 0.66 | 960.9 | 1677.7 | 294 | 2.4 | 22.6 | 50.7 | 41.07 | 0.091 | 0.264 | 0.026 | 0.039 | 69.4 | 1408.2 | 87.88 | 92.78 | 16.06
8.78 | 87.9 | 32.6 | 35.1 | 0.85 | 5.88 | 0.61 | 0.42 | 1.04 | 763.8 | 1611.4 | 78 | 1.3 | 11.1 | 55.9 | 9.87 | 0.183 | 0.04 | 0.024 | 0.048 | 57.2 | 1319.2 | 88.77 | 92.51 | 18.13
7.79 | 122.7 | 22.6 | 25.9 | 2.92 | 8.86 | 0.6 | 0.17 | 0.76 | 417.9 | 4578.1 | 156 | 2.6 | 25 | 57.5 | 13.95 | 0.609 | 0.027 | 0.009 | 0.016 | 36.1 | 3923.1 | 88.63 | 91.36 | 14.31
7.19 | 454.3 | 30.7 | 18 | 3.07 | 7.59 | 1.96 | 1.5 | 1.13 | 366.9 | 1623 | 61 | 2.2 | 16.4 | 58.2 | 33.02 | 0.409 | 0.095 | 0.098 | 0.052 | 29.8 | 1461.1 | 92.73 | 91.88 | 9.98
5.2 | 322.9 | 18 | 20.9 | 2.18 | 8.26 | 2.7 | 1.36 | 0.3 | 414.7 | 1723.8 | 235 | 3.7 | 10 | 38.5 | 40.12 | 0.341 | 0.133 | 0.055 | 0.012 | 29.5 | 1401.8 | 87.58 | 92.89 | 18.68
5.2 | 54.1 | 32.4 | 51.5 | 3.71 | 6.93 | 3.97 | 1 | 1.61 | 797.2 | 3917.3 | 280 | 3.4 | 20.2 | 59 | 5.69 | 0.384 | 0.181 | 0.067 | 0.054 | 61.8 | 3327.2 | 89.48 | 92.25 | 15.06
4.76 | 95.7 | 19.7 | 28.6 | 4.68 | 7.23 | 3.57 | 1.7 | 0.3 | 695.2 | 2523.8 | 120 | 2.5 | 10.9 | 49.1 | 8.86 | 0.171 | 0.185 | 0.101 | 0.011 | 56.4 | 2177.6 | 90.74 | 91.89 | 13.72
8.4 | 348.6 | 10.3 | 42.8 | 4.64 | 8.64 | 2.51 | 1.63 | 2.42 | 266.7 | 3995.2 | 265 | 1.9 | 15.5 | 22.3 | 35.86 | 0.432 | 0.106 | 0.078 | 0.124 | 12.8 | 3405.8 | 89.71 | 95.2 | 14.75
7.21 | 52.3 | 32.6 | 55.3 | 2.31 | 3.25 | 1.73 | 1.21 | 0.78 | 256.7 | 794.1 | 123 | 5 | 24.1 | 36.5 | 3.37 | 0.173 | 0.067 | 0.074 | 0.049 | 22.3 | 673.2 | 93.56 | 91.31 | 15.22
7.69 | 122.4 | 12.3 | 72.1 | 0.65 | 5.4 | 4.99 | 1.75 | 1.67 | 188.6 | 2694.1 | 278 | 2.8 | 11.3 | 47.3 | 13.24 | 0.32 | 0.281 | 0.068 | 0.089 | 12.3 | 2220 | 89.18 | 93.48 | 17.6
4.59 | 296.9 | 18 | 13.5 | 4.93 | 2.99 | 2.42 | 0.49 | 2.65 | 694.3 | 651.3 | 238 | 3.8 | 26.8 | 26.1 | 23.58 | 0.119 | 0.136 | 0.02 | 0.116 | 43.5 | 556.6 | 92.06 | 93.73 | 14.54
8.86 | 361.4 | 33.8 | 81.9 | 4.21 | 9.89 | 2.53 | 0.31 | 1.99 | 787.9 | 781.9 | 251 | 1.6 | 10.1 | 43.8 | 26.36 | 0.503 | 0.106 | 0.014 | 0.109 | 43.1 | 652.8 | 92.71 | 94.53 | 16.51
8.25 | 343.4 | 33.8 | 66.5 | 0.71 | 9.5 | 1.24 | 0.61 | 1.65 | 338.5 | 4579 | 55 | 2.9 | 14.9 | 45 | 23.88 | 0.387 | 0.073 | 0.027 | 0.075 | 18 | 3691.6 | 93.05 | 94.68 | 19.38
5.46 | 150.9 | 24.3 | 17.4 | 4.61 | 1.35 | 4.08 | 0.21 | 1.04 | 118.9 | 1126.6 | 291 | 1.1 | 24.8 | 22.3 | 18.45 | 0.071 | 0.178 | 0.008 | 0.045 | 7.1 | 984.5 | 87.77 | 94.03 | 12.61
5.32 | 370.5 | 25.8 | 88.6 | 4.36 | 7.35 | 3.62 | 1.11 | 1.07 | 174 | 2895.9 | 232 | 3 | 16.3 | 40.4 | 32.39 | 0.302 | 0.19 | 0.069 | 0.041 | 12.1 | 2517 | 91.26 | 93.05 | 13.08
5.33 | 156.8 | 21.2 | 92.9 | 2.64 | 9.33 | 1.49 | 1.88 | 2.04 | 971.1 | 2349.9 | 126 | 4.9 | 12 | 49.7 | 20.49 | 0.428 | 0.087 | 0.089 | 0.066 | 106.1 | 1999.8 | 86.93 | 89.07 | 14.9
5.87 | 196.4 | 17.3 | 15.5 | 3 | 2.63 | 0.87 | 0.17 | 2.98 | 365.9 | 2063 | 257 | 2.5 | 17.2 | 37.5 | 17.54 | 0.105 | 0.043 | 0.009 | 0.137 | 26.4 | 1763 | 91.07 | 92.78 | 14.54
6.86 | 385.9 | 18.2 | 34.9 | 2.06 | 6.11 | 3.56 | 0.33 | 2.02 | 792.3 | 4549.3 | 120 | 1.2 | 15.4 | 15.5 | 25.41 | 0.345 | 0.194 | 0.015 | 0.104 | 65.5 | 3964.7 | 93.42 | 91.73 | 12.85
6.44 | 342.3 | 26.8 | 82.6 | 0.37 | 9.24 | 3.45 | 0.96 | 1.72 | 662.2 | 598.2 | 268 | 1.1 | 26.9 | 15.4 | 26.59 | 0.541 | 0.155 | 0.031 | 0.084 | 57 | 511.2 | 92.23 | 91.39 | 14.54
5.81 | 432.2 | 28.8 | 77.3 | 1.74 | 1.31 | 1.73 | 1.87 | 2.22 | 443.7 | 3487.1 | 78 | 2.6 | 16.3 | 31.1 | 53.9 | 0.062 | 0.083 | 0.099 | 0.102 | 36.4 | 3027.1 | 87.53 | 91.8 | 13.19
7.25 | 345.9 | 29.8 | 26.6 | 4.03 | 7.28 | 4.78 | 0.7 | 1.45 | 285.1 | 4835.3 | 226 | 1.6 | 25.8 | 56.7 | 33.51 | 0.367 | 0.229 | 0.022 | 0.059 | 22.5 | 4081.2 | 90.31 | 92.11 | 15.6
5.13 | 305.7 | 29.7 | 28.8 | 0.12 | 3.68 | 1.18 | 1.06 | 0.27 | 209.2 | 3020.8 | 185 | 1.1 | 27.8 | 25.3 | 27.22 | 0.131 | 0.05 | 0.052 | 0.015 | 13 | 2646.9 | 91.1 | 93.79 | 12.38
5.81 | 92.2 | 12.3 | 43.3 | 1.73 | 9.32 | 2.45 | 0.18 | 1.73 | 653.5 | 4715.7 | 74 | 4 | 18.7 | 43.5 | 9.52 | 0.438 | 0.118 | 0.007 | 0.064 | 66.5 | 4038.6 | 89.67 | 89.82 | 14.36
6.15 | 215.5 | 22.4 | 53.6 | 2.05 | 9.74 | 4.75 | 0.38 | 2.88 | 797.2 | 735.2 | 110 | 2.8 | 28.2 | 25 | 23.71 | 0.482 | 0.164 | 0.027 | 0.166 | 85.4 | 627.8 | 89 | 89.29 | 14.61
6.55 | 169.3 | 11.4 | 65.6 | 2.73 | 9.5 | 2.39 | 1.97 | 0.61 | 679.5 | 2384.6 | 53 | 2.2 | 17.5 | 29.5 | 20.71 | 0.724 | 0.108 | 0.116 | 0.024 | 37.2 | 1966.3 | 87.77 | 94.53 | 17.54
8.03 | 159.8 | 23.7 | 43.2 | 4.61 | 5.27 | 3.37 | 1.93 | 2.1 | 577.3 | 1670.7 | 167 | 4.6 | 29.3 | 53.2 | 20.61 | 0.205 | 0.159 | 0.099 | 0.089 | 37.3 | 1429.7 | 87.1 | 93.54 | 14.43
5.4 | 487.9 | 21 | 51.6 | 1.8 | 8.76 | 2.29 | 0.11 | 0.68 | 137.8 | 3788.7 | 125 | 1.5 | 11.8 | 47.8 | 45.28 | 0.566 | 0.109 | 0.007 | 0.024 | 10.4 | 3157.4 | 90.72 | 92.45 | 16.66
6.81 | 226.9 | 32.2 | 77.3 | 1.8 | 8.6 | 1.73 | 1.91 | 1.65 | 971.6 | 4915.8 | 200 | 4.8 | 23.7 | 19.3 | 16.67 | 0.516 | 0.082 | 0.079 | 0.074 | 63.7 | 4115.7 | 92.65 | 93.44 | 16.28
7.17 | 451.4 | 18.8 | 13.3 | 3.71 | 3.87 | 4.93 | 1.31 | 0.38 | 818.8 | 1654.4 | 124 | 2.3 | 19.9 | 34.3 | 41.41 | 0.204 | 0.243 | 0.073 | 0.023 | 71.7 | 1379.3 | 90.83 | 91.24 | 16.63
4.71 | 334 | 12.9 | 32.7 | 2.32 | 8.46 | 2.34 | 1.75 | 1.41 | 363.5 | 3443.8 | 125 | 4.6 | 17.8 | 16.3 | 35.14 | 0.572 | 0.128 | 0.091 | 0.078 | 25.1 | 2853.8 | 89.48 | 93.09 | 17.13
7.23 | 407.7 | 13.6 | 74.2 | 1.2 | 1.33 | 4.52 | 0.96 | 2.29 | 982 | 1391.4 | 236 | 3.4 | 22.7 | 36.6 | 32.91 | 0.071 | 0.266 | 0.051 | 0.137 | 110.5 | 1241.8 | 91.93 | 88.75 | 10.75
5.27 | 276.2 | 29 | 90.6 | 2.32 | 6.37 | 1.53 | 1.08 | 1.11 | 641.7 | 3044 | 62 | 4.3 | 24.1 | 44.8 | 22.33 | 0.343 | 0.067 | 0.068 | 0.061 | 62.8 | 2668.5 | 91.92 | 90.21 | 12.34
4.79 | 309.6 | 25.5 | 56.1 | 0.79 | 3.07 | 1.46 | 1.03 | 2.03 | 624.2 | 2587.7 | 276 | 4.9 | 10.1 | 20.3 | 33.09 | 0.152 | 0.055 | 0.059 | 0.079 | 51.9 | 2298.9 | 89.31 | 91.69 | 11.16
8.77 | 271.6 | 12.5 | 57.9 | 0.96 | 2.09 | 0.64 | 1.37 | 2.41 | 773.3 | 4874 | 263 | 2.2 | 13.3 | 28 | 26.9 | 0.13 | 0.025 | 0.072 | 0.113 | 73.8 | 4023.7 | 90.1 | 90.46 | 17.45
8.85 | 137.9 | 12.1 | 19.6 | 2.54 | 1.69 | 3.43 | 0.37 | 2.79 | 830.6 | 3238.4 | 217 | 4.8 | 24.3 | 32.9 | 13.88 | 0.103 | 0.155 | 0.012 | 0.118 | 80.2 | 2757.3 | 89.93 | 90.34 | 14.86
8.14 | 375.1 | 27.5 | 50.3 | 2.15 | 7.27 | 2.16 | 0.16 | 0.78 | 690.8 | 2072.8 | 198 | 2.6 | 23.3 | 56.4 | 31.82 | 0.318 | 0.1 | 0.006 | 0.049 | 49.4 | 1708.3 | 91.52 | 92.85 | 17.58
5.87 | 176.3 | 11.8 | 57.9 | 4.58 | 4.06 | 4.39 | 0.69 | 1.26 | 215.3 | 1013.4 | 273 | 2.5 | 29.3 | 59.7 | 16.82 | 0.149 | 0.186 | 0.034 | 0.048 | 14.6 | 847.3 | 90.46 | 93.22 | 16.39
4.94 | 60.9 | 30.5 | 31.8 | 1.88 | 7.52 | 2.63 | 1.44 | 0.54 | 404.4 | 1180.6 | 96 | 2.4 | 25.2 | 17 | 4.96 | 0.361 | 0.097 | 0.073 | 0.032 | 32.8 | 981.8 | 91.86 | 91.89 | 16.84
7.58 | 340.5 | 27.7 | 34.2 | 2.94 | 1.59 | 4.86 | 0.48 | 2.98 | 935.3 | 1513.9 | 70 | 3.2 | 29 | 49.2 | 40.11 | 0.067 | 0.221 | 0.019 | 0.176 | 86.9 | 1324.3 | 88.22 | 90.71 | 12.52
6.48 | 129.7 | 12 | 44 | 3.2 | 3.84 | 1.33 | 1.38 | 2.79 | 302.2 | 1629.3 | 110 | 1.6 | 24.1 | 31.7 | 15.66 | 0.19 | 0.069 | 0.102 | 0.191 | 24.8 | 1372 | 87.93 | 91.79 | 15.79
5.05 | 473.2 | 12.1 | 11.8 | 0.16 | 5.86 | 4.41 | 1.94 | 1.67 | 435 | 4327.8 | 249 | 3.2 | 16 | 32.7 | 29.85 | 0.366 | 0.247 | 0.126 | 0.077 | 24.5 | 3771.1 | 93.69 | 94.37 | 12.86
6.73 | 479.3 | 34.7 | 39 | 3.35 | 8.12 | 3.99 | 0.28 | 2.54 | 488.9 | 3025.5 | 59 | 3.2 | 12.1 | 48.9 | 39.02 | 0.369 | 0.177 | 0.016 | 0.145 | 33.2 | 2608.2 | 91.86 | 93.21 | 13.79
4.65 | 461.7 | 19.4 | 29 | 0.97 | 3.87 | 3.97 | 1.38 | 1.61 | 495.5 | 2855.3 | 196 | 4 | 25.6 | 56.3 | 32.35 | 0.192 | 0.182 | 0.07 | 0.117 | 39.1 | 2558.6 | 92.99 | 92.11 | 10.39
8.59 | 216.6 | 19.3 | 39.5 | 4.81 | 6.63 | 4.3 | 0.94 | 1.91 | 651.6 | 1016.5 | 299 | 4.3 | 22.9 | 57.8 | 18.84 | 0.335 | 0.175 | 0.045 | 0.084 | 51.4 | 833.9 | 91.3 | 92.11 | 17.96
5.66 | 57 | 30.3 | 20.8 | 0.83 | 8.97 | 3.92 | 1.75 | 0.36 | 948.8 | 4370.6 | 264 | 2.8 | 11 | 41 | 5.6 | 0.525 | 0.195 | 0.071 | 0.012 | 104 | 3825.1 | 90.18 | 89.04 | 12.48
7.48 | 467.7 | 33.7 | 90.1 | 2.13 | 6.54 | 3.32 | 0.44 | 2.29 | 316.6 | 3752.7 | 180 | 2.2 | 17.2 | 31.1 | 33.21 | 0.18 | 0.138 | 0.022 | 0.071 | 18.7 | 3275.8 | 92.9 | 94.09 | 12.71
5.9 | 242.7 | 34.7 | 63.4 | 0.52 | 3.1 | 1.09 | 1.42 | 0.47 | 209.4 | 804.5 | 66 | 2 | 29.1 | 50.4 | 19.8 | 0.136 | 0.061 | 0.075 | 0.027 | 18.3 | 668.2 | 91.84 | 91.26 | 16.94
6.84 | 485 | 28.8 | 71.1 | 4.98 | 1.22 | 0.65 | 1.69 | 2.5 | 277.7 | 3685.3 | 258 | 1.8 | 20 | 26.3 | 38.76 | 0.064 | 0.021 | 0.064 | 0.078 | 28.4 | 3206.7 | 92.01 | 89.77 | 12.99
6.96 | 483.6 | 19.4 | 81 | 2.56 | 8.83 | 4.64 | 1.89 | 2.37 | 898.2 | 2945.9 | 200 | 1.2 | 18.7 | 40.4 | 50.36 | 0.547 | 0.215 | 0.101 | 0.11 | 102.5 | 2523.8 | 89.59 | 88.59 | 14.33
5.33 | 433.9 | 12.1 | 54.9 | 3.02 | 1.19 | 3.27 | 1.4 | 2.16 | 681.2 | 867.8 | 79 | 2.4 | 19.2 | 31.1 | 43.99 | 0.054 | 0.173 | 0.068 | 0.117 | 50.4 | 733.7 | 89.86 | 92.6 | 15.45
8.86 | 182.5 | 29.4 | 17.8 | 0.43 | 8.87 | 4.08 | 1.04 | 0.2 | 357.3 | 2562.4 | 73 | 2.1 | 14.2 | 44.5 | 15.62 | 0.277 | 0.212 | 0.032 | 0.01 | 31.2 | 2135.8 | 91.44 | 91.27 | 16.65
7.99 | 223.3 | 24 | 58.3 | 3.77 | 5.76 | 2.67 | 1.27 | 0.98 | 834.4 | 2681.1 | 277 | 4.9 | 17.4 | 25.8 | 23.12 | 0.324 | 0.205 | 0.053 | 0.053 | 73.9 | 2240.4 | 89.65 | 91.14 | 16.44
8.73 | 433 | 20.6 | 62.8 | 1.13 | 9.45 | 1.03 | 1.75 | 0.86 | 875.2 | 1246 | 217 | 3.2 | 17.4 | 23.6 | 38.57 | 0.412 | 0.055 | 0.08 | 0.045 | 72.6 | 1110.2 | 91.09 | 91.7 | 10.9
8.53 | 192.6 | 32.7 | 77.1 | 4.5 | 8.19 | 1.06 | 1.18 | 1.14 | 861.9 | 4755.6 | 257 | 2.4 | 11 | 56.3 | 18.21 | 0.312 | 0.042 | 0.081 | 0.072 | 67.7 | 4042.3 | 90.55 | 92.15 | 15
7.19 | 126.3 | 12.8 | 48.8 | 1.11 | 9.98 | 3.59 | 0.16 | 0.35 | 927 | 4324.9 | 270 | 3.3 | 25.4 | 19.6 | 16.86 | 0.437 | 0.176 | 0.009 | 0.014 | 80.2 | 3743.8 | 86.65 | 91.35 | 13.44
8.65 | 300.6 | 22.3 | 21.5 | 1.03 | 4.16 | 2.44 | 1.87 | 2.82 | 327 | 3510.6 | 193 | 1.6 | 18.3 | 37.8 | 38.12 | 0.2 | 0.079 | 0.069 | 0.122 | 13.7 | 2928.5 | 87.32 | 95.81 | 16.58
4.9 | 471.3 | 10.3 | 35.5 | 0.28 | 7.9 | 1.4 | 1.41 | 1.71 | 779.5 | 2580.3 | 179 | 2.8 | 26.4 | 24.9 | 34.88 | 0.347 | 0.069 | 0.077 | 0.072 | 70.3 | 2153 | 92.6 | 90.98 | 16.56
5.38 | 363.2 | 21.7 | 42.7 | 2.41 | 4.62 | 2.71 | 1.39 | 0.99 | 514.5 | 2352.9 | 158 | 3.5 | 27 | 16.8 | 42.35 | 0.129 | 0.113 | 0.048 | 0.058 | 42.1 | 2050.9 | 88.34 | 91.82 | 12.84
4.7 | 306.5 | 11.4 | 68.1 | 2.87 | 5.32 | 0.79 | 0.51 | 1.25 | 857.8 | 3429.4 | 129 | 3 | 14.2 | 16.6 | 35.62 | 0.314 | 0.047 | 0.031 | 0.074 | 65.8 | 2822.4 | 88.38 | 92.33 | 17.7
5.96 | 93.7 | 13 | 61.4 | 0.42 | 6.65 | 3.12 | 1.35 | 1.4 | 755.6 | 2954.4 | 159 | 2.6 | 23.1 | 22.9 | 7.22 | 0.417 | 0.139 | 0.061 | 0.076 | 83.6 | 2486.7 | 92.29 | 88.94 | 15.83
6.25 | 326.8 | 12.9 | 42 | 3.9 | 8.86 | 1.71 | 0.85 | 1.84 | 798.8 | 780.2 | 243 | 5 | 19.4 | 54 | 38.03 | 0.501 | 0.084 | 0.042 | 0.114 | 55.8 | 663.7 | 88.36 | 93.01 | 14.93
5.72 | 495.5 | 26.2 | 98.8 | 2.32 | 9.86 | 4.09 | 1.34 | 1.6 | 690.5 | 2806.3 | 200 | 4.5 | 27.6 | 27.7 | 64.79 | 0.381 | 0.179 | 0.085 | 0.061 | 51.1 | 2391.6 | 86.92 | 92.6 | 14.78
8.23 | 113 | 28.7 | 64.5 | 2.67 | 7.91 | 1.9 | 0.3 | 2.77 | 259.7 | 4128.8 | 273 | 3.5 | 14.3 | 57.8 | 8.76 | 0.38 | 0.128 | 0.011 | 0.185 | 28.5 | 3494.7 | 92.25 | 89.03 | 15.36
6.11 | 283.2 | 24.6 | 31.4 | 2.26 | 4.76 | 2.55 | 1.35 | 1.54 | 590.5 | 2566.6 | 161 | 3.3 | 23.6 | 41.2 | 23.12 | 0.238 | 0.119 | 0.049 | 0.1 | 39.9 | 2201.9 | 91.84 | 93.24 | 14.21
5.76 | 444.8 | 34.1 | 19.2 | 2.06 | 4.79 | 0.55 | 2 | 2.98 | 986.2 | 733.8 | 202 | 3.5 | 22.2 | 34.6 | 53.53 | 0.268 | 0.038 | 0.088 | 0.171 | 70.8 | 633.9 | 87.97 | 92.82 | 13.61
6.94 | 383.3 | 19.4 | 23.8 | 2.84 | 7.64 | 0.83 | 0.19 | 2.57 | 943.6 | 4038.3 | 208 | 1.8 | 15.9 | 41.1 | 40.41 | 0.433 | 0.048 | 0.011 | 0.174 | 73.4 | 3491.9 | 89.46 | 92.22 | 13.53
5.13 | 363.7 | 17.1 | 32.1 | 0.86 | 3.15 | 2.27 | 1.96 | 0.7 | 138.9 | 1406.1 | 198 | 2.6 | 12.7 | 38.3 | 40.38 | 0.134 | 0.124 | 0.068 | 0.023 | 12.9 | 1167.5 | 88.9 | 90.71 | 16.97
8.11 | 366.1 | 31.7 | 24.5 | 0.99 | 1.99 | 2.66 | 0.87 | 2.8 | 248.3 | 1663.8 | 226 | 1.2 | 23 | 49.1 | 39.1 | 0.101 | 0.143 | 0.019 | 0.125 | 20.6 | 1404.8 | 89.32 | 91.7 | 15.57
4.84 | 211.8 | 15.6 | 26.8 | 4.32 | 4.19 | 3.2 | 1.75 | 0.44 | 218.6 | 1241.2 | 109 | 2.9 | 24.8 | 27.7 | 22.83 | 0.229 | 0.173 | 0.08 | 0.019 | 13.2 | 1084.7 | 89.22 | 93.96 | 12.61
8.94 | 182.1 | 34.1 | 35.7 | 4.74 | 3.59 | 1.81 | 1.59 | 2.47 | 753.4 | 1986 | 178 | 3.2 | 16.3 | 30.9 | 13.38 | 0.232 | 0.056 | 0.088 | 0.141 | 54.3 | 1723.6 | 92.65 | 92.79 | 13.21
7.98 | 414.2 | 10.3 | 25.6 | 1.93 | 3.67 | 3.63 | 1.18 | 1.2 | 836 | 3905.4 | 76 | 1.9 | 22.9 | 55.2 | 50.1 | 0.209 | 0.171 | 0.073 | 0.047 | 59.3 | 3212.4 | 87.9 | 92.91 | 17.74
5.39 | 414.6 | 34.2 | 90.7 | 1.43 | 3.1 | 4.37 | 1.5 | 2.65 | 292.2 | 2837.2 | 146 | 4.9 | 17.9 | 57.6 | 51.16 | 0.179 | 0.255 | 0.068 | 0.153 | 23 | 2431.6 | 87.66 | 92.13 | 14.3
4.52 | 440.2 | 11.1 | 17.2 | 3.26 | 1.38 | 4.01 | 1.77 | 2.62 | 555.3 | 1422 | 172 | 4.6 | 24.3 | 55.2 | 42 | 0.07 | 0.199 | 0.081 | 0.167 | 48 | 1152.4 | 90.46 | 91.36 | 18.96
8.17 | 461 | 32.3 | 57.2 | 2.1 | 1.16 | 0.68 | 0.87 | 2.44 | 856.6 | 4450.2 | 213 | 3.9 | 14 | 33.9 | 45.7 | 0.074 | 0.024 | 0.054 | 0.139 | 73.9 | 3786.8 | 90.09 | 91.37 | 14.91
7.68 | 280.1 | 23.2 | 46.9 | 0.22 | 9.89 | 2.66 | 0.72 | 2.39 | 759.5 | 4458.1 | 288 | 3.1 | 27.8 | 50.1 | 19.43 | 0.535 | 0.132 | 0.023 | 0.126 | 40.5 | 3958.6 | 93.06 | 94.67 | 11.2
7.78 | 275.7 | 34.8 | 98.4 | 0.87 | 4.85 | 0.97 | 1.37 | 0.98 | 588 | 4417.6 | 200 | 4.5 | 15.7 | 36.4 | 30.41 | 0.201 | 0.065 | 0.063 | 0.039 | 56.4 | 3671.2 | 88.97 | 90.41 | 16.9
7.97 | 409.2 | 11.8 | 20.1 | 3.61 | 4.46 | 1.59 | 1.63 | 0.33 | 631.3 | 1574.6 | 236 | 1.5 | 17.4 | 37.4 | 45.6 | 0.286 | 0.099 | 0.085 | 0.014 | 52.9 | 1312.1 | 88.86 | 91.62 | 16.67
4.83 | 342.5 | 23.8 | 45.8 | 3.33 | 7.12 | 4.94 | 1.55 | 1.27 | 557.5 | 2530.6 | 177 | 4.2 | 11.2 | 24.2 | 33.82 | 0.406 | 0.244 | 0.084 | 0.079 | 56.2 | 2189.7 | 90.13 | 89.92 | 13.47
6.11 | 365.9 | 34.2 | 97.3 | 0.23 | 2.96 | 1.14 | 1.62 | 0.6 | 367.8 | 4932.5 | 209 | 1.5 | 12.2 | 41.6 | 44.82 | 0.135 | 0.068 | 0.073 | 0.035 | 31.9 | 4040.4 | 87.75 | 91.33 | 18.09
5.02 | 408.1 | 23.1 | 87.9 | 1.19 | 9.55 | 2.74 | 0.93 | 2.12 | 608.5 | 3974.1 | 68 | 4.2 | 20.3 | 23.4 | 38.08 | 0.432 | 0.127 | 0.047 | 0.105 | 58.7 | 3327.7 | 90.67 | 90.35 | 16.27
8.38 | 450.5 | 25.7 | 83.5 | 1.23 | 8.08 | 3.28 | 1.65 | 1.1 | 720 | 622.3 | 114 | 2.1 | 15.4 | 29.9 | 50.14 | 0.428 | 0.108 | 0.041 | 0.05 | 62.6 | 536.4 | 88.87 | 91.31 | 13.8
7.3 | 202.1 | 27.4 | 33.2 | 3.39 | 1.8 | 3.66 | 0.33 | 2.93 | 886 | 793.4 | 140 | 4.5 | 26.7 | 53.5 | 16.09 | 0.098 | 0.149 | 0.014 | 0.087 | 88.8 | 664.3 | 92.04 | 89.98 | 16.27
5.99 | 219 | 21.4 | 25.4 | 0.2 | 4.76 | 3.02 | 1.13 | 1.96 | 672.7 | 2587.7 | 168 | 4.8 | 10.3 | 24.3 | 21.8 | 0.247 | 0.198 | 0.062 | 0.077 | 59.1 | 2187.3 | 90.05 | 91.21 | 15.47
4.79 | 92.3 | 25.7 | 70.2 | 0.61 | 8.91 | 0.54 | 0.11 | 2.49 | 785 | 4591.5 | 61 | 1.6 | 17.6 | 18.2 | 8.91 | 0.473 | 0.026 | 0.004 | 0.172 | 61.6 | 3971.1 | 90.35 | 92.15 | 13.51
5.9 | 310.2 | 24.6 | 93.6 | 4.02 | 9.5 | 1.97 | 0.72 | 0.48 | 244.1 | 2924.2 | 85 | 2.9 | 16.7 | 18.1 | 32.42 | 0.636 | 0.094 | 0.036 | 0.018 | 27.8 | 2510.2 | 89.55 | 88.61 | 14.16
5.96 | 66.2 | 32.5 | 60.1 | 0.97 | 5.21 | 2.83 | 0.8 | 2.6 | 515.4 | 2740.2 | 119 | 4.9 | 10.4 | 57.3 | 6.13 | 0.316 | 0.133 | 0.044 | 0.135 | 48.1 | 2343.8 | 90.74 | 90.67 | 14.47
7.78 | 259.5 | 11.1 | 61.4 | 3.3 | 6.52 | 0.9 | 0.85 | 2.78 | 108.4 | 974.6 | 293 | 2.9 | 12.5 | 37.8 | 25.27 | 0.338 | 0.062 | 0.04 | 0.167 | 9.6 | 821.8 | 90.26 | 91.14 | 15.68
7.37 | 294.2 | 17 | 35.2 | 1.27 | 2.5 | 2.08 | 1.42 | 1.51 | 322 | 3455.5 | 133 | 4.5 | 18.3 | 33.4 | 34.28 | 0.149 | 0.138 | 0.073 | 0.057 | 19.6 | 2962.7 | 88.35 | 93.91 | 14.26
8.49 | 178.9 | 33.8 | 79.3 | 0.59 | 9.92 | 0.65 | 0.84 | 1.86 | 753.8 | 4199.5 | 171 | 3.4 | 19.9 | 51.5 | 16.33 | 0.394 | 0.047 | 0.034 | 0.096 | 45.7 | 3559.2 | 90.87 | 93.94 | 15.25
6.62 | 315.9 | 32.3 | 26.8 | 1.29 | 3.09 | 0.85 | 0.95 | 2.32 | 992.6 | 2211.9 | 99 | 2.5 | 18.1 | 52.6 | 21.44 | 0.167 | 0.041 | 0.046 | 0.138 | 83.8 | 1900.4 | 93.21 | 91.56 | 14.08
5.04 | 63.7 | 21.4 | 39.1 | 3.64 | 9.48 | 2.29 | 0.55 | 0.61 | 189.3 | 3990.3 | 203 | 2.1 | 20.6 | 29.9 | 8.6 | 0.646 | 0.121 | 0.031 | 0.031 | 15.6 | 3352.1 | 86.5 | 91.76 | 15.99
7.71 | 66.8 | 25.5 | 48.3 | 4.29 | 6.85 | 1.1 | 0.81 | 1.56 | 461.3 | 4840.1 | 120 | 1.8 | 21.9 | 46.2 | 8.53 | 0.328 | 0.038 | 0.042 | 0.123 | 32.7 | 4096.4 | 87.23 | 92.91 | 15.37
7.92 | 420.2 | 16.9 | 55.7 | 4.17 | 6.47 | 3.05 | 0.53 | 1.26 | 820.1 | 1416.9 | 102 | 4 | 10.2 | 49.7 | 31.16 | 0.269 | 0.198 | 0.023 | 0.042 | 67.3 | 1176.3 | 92.58 | 91.79 | 16.98
7.03 | 212.1 | 14.7 | 31.8 | 2.05 | 5.61 | 3.6 | 0.24 | 0.52 | 283.6 | 2855 | 179 | 2.5 | 19.3 | 44.5 | 24.14 | 0.244 | 0.138 | 0.013 | 0.032 | 29.4 | 2424.8 | 88.62 | 89.63 | 15.07
7.97 | 107.2 | 21.6 | 20.3 | 3.37 | 3.08 | 4.1 | 1.25 | 1.17 | 599.6 | 1792.1 | 51 | 3 | 29.3 | 21.8 | 9.64 | 0.12 | 0.214 | 0.071 | 0.056 | 54.2 | 1494.2 | 91.01 | 90.96 | 16.62
6.72 | 285 | 18.8 | 65 | 1.1 | 2.59 | 1.4 | 1.37 | 0.3 | 759.8 | 4067.8 | 52 | 3 | 20.4 | 54.4 | 30 | 0.109 | 0.055 | 0.04 | 0.017 | 47.8 | 3367 | 89.47 | 93.71 | 17.23
6.85 | 396.5 | 24.6 | 36 | 1.54 | 2.98 | 1.25 | 1.28 | 0.17 | 654.4 | 3099.2 | 105 | 3.3 | 23.6 | 39.3 | 41.98 | 0.138 | 0.055 | 0.079 | 0.009 | 51.3 | 2650.4 | 89.41 | 92.16 | 14.48
6.42 | 147.1 | 11.9 | 62.3 | 4.49 | 2.68 | 0.97 | 0.98 | 0.49 | 269.2 | 3355.6 | 59 | 4.5 | 16.2 | 27.7 | 14.02 | 0.096 | 0.04 | 0.046 | 0.021 | 18.3 | 2866.5 | 90.47 | 93.2 | 14.58
4.61 | 330.3 | 34.4 | 23.9 | 0.16 | 8.02 | 3.36 | 0.82 | 2.89 | 419.8 | 4090.6 | 77 | 4.9 | 25.5 | 34.1 | 27.85 | 0.402 | 0.148 | 0.044 | 0.151 | 31.1 | 3541.1 | 91.57 | 92.59 | 13.43
4.99 | 88.4 | 34.7 | 53.3 | 0.52 | 4.15 | 3.68 | 1.74 | 1.69 | 805.4 | 2281.9 | 135 | 2.6 | 25.5 | 16.7 | 7.62 | 0.245 | 0.164 | 0.108 | 0.053 | 59.4 | 1919.9 | 91.38 | 92.62 | 15.86
4.64 | 73.3 | 27.5 | 57.9 | 1.12 | 1.52 | 0.64 | 1.09 | 2.9 | 598.8 | 4617.9 | 251 | 4.3 | 20.4 | 20.8 | 5.99 | 0.062 | 0.028 | 0.04 | 0.162 | 43.6 | 3962.9 | 91.83 | 92.72 | 14.18
7.36 | 289.1 | 23.4 | 14.7 | 0.23 | 9.72 | 4.71 | 1.01 | 1.35 | 104.7 | 2898.6 | 193 | 4.1 | 29.5 | 49.4 | 24.1 | 0.634 | 0.275 | 0.043 | 0.072 | 6.4 | 2495.7 | 91.66 | 93.89 | 13.9
5.91 | 293.3 | 17.7 | 40.3 | 0.99 | 8.95 | 0.73 | 0.15 | 1 | 784.9 | 1210.8 | 178 | 3.3 | 12.5 | 15 | 28.94 | 0.493 | 0.028 | 0.007 | 0.056 | 61.3 | 1040 | 90.13 | 92.19 | 14.11
6.79 | 336.8 | 30.3 | 22.1 | 2.96 | 9.35 | 2.94 | 0.75 | 1.57 | 131.8 | 3631.5 | 123 | 4.8 | 10.3 | 33.7 | 28.86 | 0.564 | 0.153 | 0.032 | 0.095 | 9.4 | 3026.8 | 91.43 | 92.87 | 16.65
8.58 | 376.7 | 27.1 | 15.7 | 2.16 | 9.95 | 3.69 | 0.82 | 1.37 | 771.2 | 4069.7 | 283 | 1.8 | 25.4 | 38.5 | 42.81 | 0.432 | 0.229 | 0.055 | 0.074 | 27.8 | 3471.4 | 88.64 | 96.4 | 14.7
5.62 | 489.1 | 14.1 | 99.1 | 4.47 | 2.57 | 4.42 | 0.86 | 0.41 | 282.2 | 1925.4 | 149 | 1.4 | 26.1 | 17.5 | 63.46 | 0.15 | 0.198 | 0.036 | 0.021 | 31.3 | 1650.6 | 87.03 | 88.91 | 14.27
6.35 | 282.3 | 32.8 | 39 | 4.11 | 4.57 | 3.71 | 1.2 | 1.96 | 962.3 | 4357.3 | 72 | 4.4 | 12.4 | 58.8 | 24.96 | 0.179 | 0.159 | 0.053 | 0.081 | 92.7 | 3704.3 | 91.16 | 90.37 | 14.99
7.9 | 195.3 | 30.6 | 82.9 | 1.77 | 7.82 | 4.11 | 1.11 | 0.73 | 431.1 | 4577.6 | 204 | 2.8 | 15.3 | 25.2 | 20.47 | 0.461 | 0.196 | 0.058 | 0.031 | 32.1 | 3699.9 | 89.52 | 92.55 | 19.17
5.53 | 407.8 | 33.7 | 32.9 | 1.37 | 7.26 | 2.03 | 1.26 | 1.9 | 394.2 | 1746.1 | 78 | 4.4 | 10.4 | 28.7 | 44.86 | 0.375 | 0.125 | 0.048 | 0.118 | 31.6 | 1489.8 | 89 | 91.98 | 14.68
4.85 | 171.9 | 28.1 | 71.3 | 1.96 | 2.39 | 4.17 | 1.55 | 1.99 | 234 | 4925.8 | 136 | 4.6 | 15.9 | 28.7 | 18.81 | 0.133 | 0.217 | 0.071 | 0.128 | 14.6 | 4404.9 | 89.06 | 93.76 | 10.57
5.8 | 247.5 | 25.3 | 78.4 | 2.99 | 8.34 | 0.86 | 1.64 | 0.54 | 375 | 1133.2 | 177 | 1.2 | 25.5 | 25.4 | 25.13 | 0.319 | 0.038 | 0.087 | 0.026 | 39.5 | 955.1 | 89.85 | 89.47 | 15.72
5.23 | 85.3 | 20.5 | 63.6 | 1.41 | 3.02 | 4.53 | 1.46 | 0.28 | 889 | 1409.1 | 269 | 4.5 | 20.4 | 15.1 | 9.8 | 0.124 | 0.248 | 0.068 | 0.014 | 96.4 | 1177.2 | 88.51 | 89.16 | 16.46
8.68 | 61.4 | 33.3 | 52.4 | 3.16 | 3.01 | 2.96 | 1.92 | 2.36 | 996.7 | 1329 | 173 | 2.8 | 17 | 47.8 | 6.73 | 0.168 | 0.115 | 0.094 | 0.097 | 82.1 | 1139.6 | 89.04 | 91.76 | 14.25
8.14 | 483.2 | 31.7 | 47.1 | 2.11 | 5.83 | 4.18 | 0.13 | 1.43 | 431.5 | 4523 | 226 | 3 | 17.4 | 58.5 | 36.36 | 0.236 | 0.237 | 0.006 | 0.088 | 41.1 | 3872.8 | 92.48 | 90.48 | 14.38
7.35 | 426.2 | 11.1 | 41.4 | 2.81 | 6.34 | 2.54 | 0.47 | 0.27 | 503.7 | 3444.3 | 298 | 3.5 | 10 | 25.1 | 50.03 | 0.346 | 0.137 | 0.016 | 0.015 | 41.6 | 3009.8 | 88.26 | 91.74 | 12.62
8.42 | 363.2 | 10.7 | 93.7 | 2.24 | 6.22 | 3.4 | 0.11 | 2.99 | 749.9 | 1184.5 | 83 | 4.7 | 16 | 44.8 | 42.77 | 0.226 | 0.16 | 0.006 | 0.208 | 45 | 977 | 88.22 | 94 | 17.52
8.12 | 234 | 19.4 | 84.8 | 1.54 | 1.82 | 2.87 | 1.33 | 0.27 | 897.6 | 2481.5 | 119 | 1.1 | 22.9 | 48.4 | 19.83 | 0.106 | 0.119 | 0.09 | 0.011 | 66.3 | 2145.6 | 91.53 | 92.61 | 13.54
5.34 | 128 | 30.3 | 96.9 | 4.75 | 8.9 | 3.79 | 1.81 | 2.12 | 633.7 | 3268.8 | 149 | 2.9 | 29.5 | 53.2 | 12.9 | 0.335 | 0.156 | 0.091 | 0.098 | 52 | 2817.1 | 89.92 | 91.79 | 13.82
8.52 | 120.4 | 34.7 | 21.2 | 3.84 | 3.39 | 0.87 | 0.56 | 2.95 | 452.4 | 875.6 | 155 | 3.8 | 26.9 | 34 | 13.69 | 0.188 | 0.048 | 0.029 | 0.154 | 33.1 | 741.8 | 88.63 | 92.68 | 15.28
6.93 | 162.6 | 13.8 | 75.8 | 0.79 | 2.17 | 0.77 | 1.86 | 0.79 | 471.4 | 4470.9 | 153 | 3.9 | 10.5 | 28.6 | 15.58 | 0.122 | 0.048 | 0.106 | 0.045 | 36.2 | 3830.5 | 90.42 | 92.32 | 14.32
8.13 | 297.2 | 24.9 | 94.5 | 4.36 | 9 | 1.61 | 0.21 | 0.51 | 726.1 | 4116.2 | 277 | 3.8 | 28 | 29.6 | 36.1 | 0.387 | 0.07 | 0.008 | 0.024 | 57.1 | 3583.5 | 87.85 | 92.14 | 12.94
8.53 | 371.6 | 19.5 | 26.3 | 2.49 | 9.6 | 1.22 | 1.88 | 0.45 | 102.9 | 2773.4 | 229 | 1.5 | 25.7 | 47.1 | 54.73 | 0.536 | 0.067 | 0.126 | 0.019 | 8.1 | 2405.8 | 85.27 | 92.13 | 13.25
5.93 | 347.1 | 34.2 | 16 | 4.48 | 8.76 | 4.42 | 0.77 | 0.98 | 657.6 | 4852.1 | 202 | 2.2 | 25.6 | 51.8 | 29.25 | 0.461 | 0.129 | 0.04 | 0.058 | 53.1 | 4013.4 | 91.57 | 91.93 | 17.29
5 | 176 | 31.1 | 76.7 | 4.02 | 8.29 | 1.49 | 0.29 | 0.39 | 419.9 | 2379.9 | 127 | 2.4 | 19.2 | 23.2 | 12.74 | 0.37 | 0.066 | 0.019 | 0.022 | 26.9 | 2062 | 92.76 | 93.59 | 13.36
5.53 | 479.7 | 31 | 61.7 | 2.18 | 6.9 | 4.89 | 1.02 | 2.11 | 814.8 | 4928.5 | 256 | 4.2 | 18 | 31.7 | 50.88 | 0.275 | 0.243 | 0.044 | 0.086 | 56.4 | 4182.8 | 89.39 | 93.08 | 15.13
6.42 | 382.1 | 21.7 | 85.8 | 0.21 | 5.96 | 2.02 | 0.59 | 0.28 | 183.7 | 3505.6 | 289 | 2.1 | 16.1 | 55.6 | 43.72 | 0.181 | 0.083 | 0.04 | 0.018 | 11.2 | 2984.9 | 88.56 | 93.9 | 14.85
8.18 | 299.5 | 20.4 | 22.6 | 1.42 | 1.78 | 1.32 | 0.64 | 1.58 | 629.4 | 3356 | 255 | 1.8 | 11.3 | 51.3 | 28.57 | 0.095 | 0.054 | 0.037 | 0.097 | 59.6 | 2857.5 | 90.46 | 90.53 | 14.85
8.37 | 325.3 | 16.8 | 81.6 | 2.75 | 4.68 | 4.05 | 0.68 | 2.99 | 532.9 | 1246.8 | 50 | 4.8 | 14.6 | 59.3 | 41.98 | 0.161 | 0.175 | 0.038 | 0.154 | 25.8 | 1056 | 87.09 | 95.16 | 15.3
4.53 | 238.8 | 11.4 | 28.1 | 3.2 | 4.35 | 3.46 | 1.63 | 2.46 | 678.1 | 4468.7 | 209 | 1 | 14.9 | 48.9 | 17.49 | 0.222 | 0.183 | 0.085 | 0.125 | 66 | 3904.9 | 92.68 | 90.27 | 12.62
6.8 | 161.5 | 31.6 | 24.7 | 1.36 | 3.34 | 2.74 | 1.12 | 1.88 | 158.4 | 2423.7 | 63 | 5 | 19.7 | 32.7 | 18.39 | 0.158 | 0.132 | 0.053 | 0.104 | 16 | 2056.1 | 88.61 | 89.9 | 15.17
6.38 | 210.2 | 30.3 | 24.8 | 0.78 | 7.51 | 3 | 0.69 | 0.99 | 622 | 1230.1 | 114 | 3.7 | 24.9 | 41.6 | 18.47 | 0.427 | 0.083 | 0.043 | 0.041 | 46.9 | 1018 | 91.21 | 92.46 | 17.24
5.5 | 391 | 35 | 83.3 | 4.19 | 5.46 | 3.74 | 1.26 | 1.91 | 605.3 | 556.7 | 65 | 4.3 | 19.5 | 44.7 | 52.55 | 0.257 | 0.108 | 0.065 | 0.096 | 24.8 | 468.8 | 86.56 | 95.9 | 15.79
5.04 | 56.5 | 34.9 | 69.9 | 4.92 | 1.73 | 1.53 | 1.46 | 1.63 | 604.6 | 3018.9 | 201 | 2.2 | 11.2 | 18.5 | 7.9 | 0.081 | 0.067 | 0.044 | 0.046 | 45.1 | 2576.9 | 86.02 | 92.54 | 14.64
6.02 | 102.2 | 23.9 | 57.1 | 2.68 | 2.98 | 4.98 | 0.62 | 1.34 | 643.1 | 2873.3 | 222 | 1.1 | 29.2 | 39.5 | 8.65 | 0.171 | 0.272 | 0.024 | 0.079 | 50.8 | 2512.9 | 91.54 | 92.1 | 12.54
8.74 | 70.7 | 29.2 | 42.3 | 0.94 | 7.15 | 4.89 | 0.89 | 0.48 | 708.8 | 3737.1 | 79 | 4 | 28.9 | 46.9 | 6.29 | 0.381 | 0.11 | 0.043 | 0.017 | 46 | 3221.6 | 91.1 | 93.51 | 13.79
5.95 | 68.3 | 33.6 | 88.9 | 1.43 | 1.69 | 3.43 | 0.33 | 2.67 | 824.5 | 4506.2 | 146 | 4.3 | 25.7 | 22.5 | 8 | 0.09 | 0.154 | 0.018 | 0.174 | 59.6 | 3753.6 | 88.29 | 92.77 | 16.7
6.83 | 435 | 31.2 | 45.3 | 0.19 | 8.66 | 1.4 | 0.44 | 1.4 | 342.8 | 857.3 | 164 | 4 | 29.8 | 50.1 | 40.13 | 0.474 | 0.063 | 0.022 | 0.065 | 35.3 | 771.3 | 90.77 | 89.7 | 10.03
7.66 | 366.6 | 16.2 | 83.5 | 4.58 | 5.46 | 3.56 | 1.39 | 0.66 | 842.5 | 3791.7 | 142 | 1.6 | 20.9 | 41.3 | 36.33 | 0.189 | 0.227 | 0.086 | 0.032 | 75.8 | 3243 | 90.09 | 91 | 14.47
6.14 | 263.4 | 21.3 | 49.5 | 0.68 | 5.33 | 0.82 | 0.44 | 1.17 | 548.4 | 1343.4 | 80 | 4 | 29.3 | 57.8 | 26.47 | 0.307 | 0.038 | 0.013 | 0.051 | 36.3 | 1176.2 | 89.95 | 93.38 | 12.45
8.87 | 94 | 13.2 | 43.9 | 2.92 | 6.33 | 0.64 | 1.1 | 1.3 | 169.4 | 4361.8 | 155 | 4.1 | 11.5 | 16.9 | 5.79 | 0.355 | 0.034 | 0.057 | 0.061 | 9.5 | 3694.3 | 93.84 | 94.39 | 15.3
8.83 | 271.2 | 33.9 | 51.6 | 1.44 | 8.42 | 1.66 | 1.45 | 2.5 | 152.7 | 4185.8 | 238 | 3.6 | 17.3 | 26.9 | 27.04 | 0.335 | 0.085 | 0.046 | 0.16 | 11.5 | 3602.6 | 90.03 | 92.47 | 13.93
5.63 | 263.1 | 25.2 | 37.1 | 2.82 | 4.13 | 2.58 | 0.3 | 2.23 | 400.8 | 2933.6 | 68 | 4.1 | 14.5 | 42.1 | 22.68 | 0.196 | 0.074 | 0.017 | 0.056 | 30.8 | 2542.8 | 91.38 | 92.32 | 13.32
6.74 | 127.9 | 15.7 | 77.3 | 3.29 | 7.1 | 4.41 | 1.18 | 2.33 | 806.4 | 3696.1 | 70 | 4.4 | 13.9 | 28.3 | 11.53 | 0.352 | 0.254 | 0.058 | 0.146 | 70.5 | 3231.7 | 90.99 | 91.26 | 12.56
5.85 | 245.2 | 26.8 | 55.2 | 4.17 | 6.09 | 3.77 | 0.59 | 0.13 | 736.9 | 1914.6 | 139 | 3.5 | 12.8 | 47.1 | 31.6 | 0.296 | 0.197 | 0.032 | 0.007 | 53 | 1667.9 | 87.11 | 92.81 | 12.89
5.78 | 229.3 | 25.5 | 30.9 | 1.11 | 3.4 | 3.84 | 1.93 | 1.31 | 809.8 | 2620.3 | 285 | 1.4 | 22.4 | 49.2 | 17.17 | 0.181 | 0.212 | 0.08 | 0.05 | 71 | 2273 | 92.51 | 91.23 | 13.25
4.67 | 327.1 | 19 | 91 | 0.15 | 8.91 | 2.41 | 1.02 | 1.5 | 565.5 | 4197.4 | 217 | 3 | 25.6 | 19.6 | 38.03 | 0.573 | 0.215 | 0.064 | 0.059 | 61.7 | 3541.3 | 88.37 | 89.09 | 15.63
7.24 | 335.8 | 12.8 | 44.6 | 0.77 | 8.18 | 2.06 | 1.63 | 0.16 | 496.2 | 2566.7 | 220 | 1.3 | 21.6 | 38.1 | 31.71 | 0.497 | 0.06 | 0.098 | 0.011 | 45.8 | 2152.3 | 90.56 | 90.77 | 16.15
6.76 | 70.4 | 26.8 | 58.9 | 4.51 | 6.93 | 2.17 | 1.15 | 0.85 | 232.7 | 2110.1 | 140 | 2.6 | 12.9 | 37.9 | 6.65 | 0.256 | 0.146 | 0.064 | 0.034 | 18.4 | 1807.6 | 90.55 | 92.09 | 14.34
4.73 | 218.6 | 23 | 91.6 | 4.38 | 8.66 | 4.94 | 0.18 | 2.3 | 395.4 | 2724 | 198 | 2.6 | 26.2 | 31.6 | 25.32 | 0.487 | 0.233 | 0.009 | 0.088 | 30.5 | 2366.2 | 88.42 | 92.29 | 13.14
5.75 | 331.6 | 29.3 | 66.2 | 3.03 | 8.81 | 0.68 | 1.3 | 0.5 | 490.6 | 4227.1 | 53 | 1.3 | 22.7 | 57 | 35.42 | 0.558 | 0.036 | 0.073 | 0.031 | 36.6 | 3574.2 | 89.32 | 92.54 | 15.45
8.59 | 276.4 | 23 | 20.5 | 3.04 | 7.38 | 4.4 | 1.91 | 1.65 | 179.7 | 2008.4 | 209 | 2.4 | 17.8 | 52.2 | 30.79 | 0.398 | 0.218 | 0.082 | 0.088 | 17.6 | 1749.9 | 88.86 | 90.21 | 12.87
5.58 | 435.4 | 31.3 | 94.6 | 3.36 | 8.53 | 3.1 | 1.24 | 0.72 | 298.6 | 1281.9 | 278 | 1.4 | 23.5 | 46.4 | 51.97 | 0.52 | 0.142 | 0.073 | 0.029 | 21.1 | 1126.9 | 88.06 | 92.93 | 12.09
5.15 | 346.4 | 23.8 | 66.5 | 0.96 | 7.28 | 2.47 | 1.66 | 0.14 | 638.4 | 3704.1 | 203 | 4.2 | 15.2 | 47.1 | 32.34 | 0.51 | 0.109 | 0.11 | 0.007 | 51.5 | 3080.6 | 90.66 | 91.93 | 16.83
6.7 | 123.3 | 24 | 40.1 | 4.58 | 7.12 | 3.76 | 1.78 | 0.8 | 762.1 | 4216.9 | 268 | 4.8 | 16.9 | 35.8 | 10.82 | 0.429 | 0.2 | 0.108 | 0.032 | 61.6 | 3513.8 | 91.22 | 91.92 | 16.67
8.94 | 81.8 | 31.9 | 22.5 | 2.15 | 6.57 | 2.69 | 0.53 | 2.93 | 998.5 | 952.9 | 231 | 1.3 | 28.3 | 56.4 | 6.4 | 0.345 | 0.094 | 0.023 | 0.179 | 72.4 | 807.3 | 92.18 | 92.75 | 15.28
5.59 | 339.1 | 20.1 | 81.5 | 1.98 | 7.77 | 4.43 | 0.5 | 2.42 | 939.8 | 1579.4 | 80 | 4.8 | 15.8 | 46.3 | 28.31 | 0.47 | 0.255 | 0.027 | 0.147 | 55.8 | 1352.2 | 91.65 | 94.06 | 14.39
7.52 | 61.9 | 13.4 | 65.8 | 2.64 | 2.43 | 4.55 | 1.26 | 2.88 | 678.3 | 1138.9 | 276 | 3.1 | 19.4 | 47.8 | 9.84 | 0.125 | 0.209 | 0.047 | 0.159 | 57.6 | 956.1 | 84.1 | 91.51 | 16.05
7.93 | 313.6 | 10.7 | 58 | 0.33 | 8.93 | 2.4 | 0.88 | 1.51 | 479.1 | 2065.7 | 67 | 2.2 | 27.8 | 53.8 | 39.17 | 0.449 | 0.093 | 0.049 | 0.081 | 37.9 | 1811.7 | 87.51 | 92.09 | 12.3
5.57 | 473.1 | 28.9 | 90.5 | 0.91 | 8.85 | 1.75 | 1.7 | 0.42 | 672.6 | 2526.6 | 183 | 1.3 | 24.2 | 27.3 | 34.53 | 0.411 | 0.08 | 0.093 | 0.028 | 58.9 | 2169 | 92.7 | 91.24 | 14.15
7.78 | 309 | 25.5 | 81 | 3.72 | 1.26 | 3.17 | 1.81 | 1.69 | 807.1 | 3869.7 | 86 | 3 | 11.2 | 51.3 | 22.73 | 0.083 | 0.198 | 0.057 | 0.084 | 58.1 | 3292.3 | 92.64 | 92.8 | 14.92
6.16 | 224.7 | 27.6 | 23.7 | 0.51 | 8.43 | 4.61 | 0.77 | 1.42 | 206.5 | 3430.2 | 53 | 4.2 | 12.9 | 23.8 | 24.64 | 0.353 | 0.206 | 0.03 | 0.054 | 20.3 | 2817.2 | 89.03 | 90.17 | 17.87
7.35 | 339.5 | 15.3 | 38.1 | 3.06 | 2.16 | 1.45 | 0.55 | 2.55 | 468.9 | 3294.2 | 156 | 3.8 | 10.2 | 30.5 | 37.67 | 0.141 | 0.078 | 0.026 | 0.139 | 31.3 | 2713.4 | 88.9 | 93.32 | 17.63
7.35 | 256.2 | 13.4 | 32.4 | 1.3 | 4.02 | 3.3 | 1.58 | 0.38 | 855.8 | 2085.7 | 124 | 1.2 | 22.6 | 30.1 | 28.43 | 0.221 | 0.141 | 0.074 | 0.027 | 90.4 | 1784.6 | 88.9 | 89.44 | 14.44
6.91 | 295.5 | 10.4 | 77 | 2.01 | 7.69 | 3.34 | 0.62 | 1.52 | 445.4 | 4286.5 | 172 | 1.3 | 19 | 59 | 28.04 | 0.277 | 0.192 | 0.024 | 0.061 | 24 | 3460.7 | 90.51 | 94.61 | 19.27
4.91 | 473.7 | 18.8 | 13 | 1.51 | 2.45 | 3.8 | 1.66 | 0.54 | 614.7 | 2620.8 | 194 | 2.6 | 12.7 | 53.5 | 46.18 | 0.132 | 0.216 | 0.089 | 0.025 | 53.2 | 2280.8 | 90.25 | 91.35 | 12.97
8.26 | 223.7 | 24.7 | 61.3 | 1.84 | 8.36 | 1.09 | 0.91 | 1.04 | 629 | 4906 | 61 | 2.2 | 29.2 | 46.6 | 23.84 | 0.242 | 0.075 | 0.048 | 0.056 | 54.8 | 4154.6 | 89.34 | 91.29 | 15.32
5.94 | 482.5 | 19.8 | 78.6 | 3.62 | 8.49 | 3.72 | 1.37 | 2.24 | 266 | 3353.6 | 81 | 1.9 | 20.6 | 47.7 | 49.08 | 0.478 | 0.179 | 0.066 | 0.111 | 18.1 | 3068.1 | 89.83 | 93.2 | 8.51
5.34 | 457.4 | 20.9 | 88.9 | 1.56 | 5.57 | 4.59 | 0.28 | 1.48 | 426 | 1068.2 | 190 | 2.1 | 14.8 | 40.3 | 25.44 | 0.328 | 0.26 | 0.012 | 0.059 | 36.8 | 957.3 | 94.44 | 91.36 | 10.38
4.68 | 138.1 | 32.6 | 40.8 | 2.88 | 1.06 | 1.31 | 1.29 | 1.19 | 401.1 | 3542.8 | 136 | 4.2 | 20 | 57.6 | 13.18 | 0.047 | 0.067 | 0.078 | 0.073 | 39.8 | 2998.5 | 90.46 | 90.08 | 15.36
7.16 | 81.2 | 18.7 | 83.9 | 2.43 | 3.58 | 1.57 | 0.96 | 1.24 | 123.6 | 1963 | 232 | 4.7 | 23.6 | 37.3 | 6.74 | 0.183 | 0.099 | 0.064 | 0.091 | 5.8 | 1664.4 | 91.7 | 95.31 | 15.21
7.55 | 95.4 | 22.8 | 20 | 3.35 | 6.55 | 4.87 | 1.21 | 1.43 | 121.8 | 3588.5 | 213 | 2.6 | 11.5 | 32.1 | 9.87 | 0.455 | 0.208 | 0.055 | 0.074 | 10.7 | 3121.7 | 89.65 | 91.22 | 13.01
4.57 | 58.2 | 29.6 | 86.2 | 4.69 | 9.83 | 1.31 | 0.42 | 2.38 | 848.5 | 813.4 | 261 | 4.6 | 15.5 | 22.3 | 9.29 | 0.442 | 0.075 | 0.018 | 0.097 | 36.1 | 719.1 | 84.04 | 95.75 | 11.59
6.8 | 92.5 | 19.9 | 21.5 | 3.69 | 6.69 | 4.34 | 1.5 | 2.69 | 345.8 | 1287 | 223 | 2.3 | 26.1 | 50.4 | 9.93 | 0.264 | 0.209 | 0.082 | 0.093 | 22.7 | 1051.8 | 89.26 | 93.44 | 18.28
5.52 | 357.4 | 25.6 | 45.8 | 1.15 | 3.34 | 2.72 | 1.74 | 2.87 | 566.3 | 4350.8 | 157 | 2.9 | 19.2 | 48 | 33.5 | 0.216 | 0.134 | 0.081 | 0.151 | 59.1 | 3542.7 | 90.63 | 89.56 | 18.57
7.4 | 82 | 31.6 | 81.8 | 0.25 | 6.71 | 1.61 | 0.51 | 2.38 | 368.9 | 1522.3 | 218 | 1.9 | 20.9 | 32.3 | 9.71 | 0.467 | 0.082 | 0.025 | 0.145 | 26.3 | 1275 | 88.16 | 92.87 | 16.25
5.28 | 193.5 | 33.7 | 23.5 | 1.39 | 5.86 | 4.42 | 0.28 | 1.01 | 946.6 | 4266.7 | 119 | 3.6 | 18.7 | 16.1 | 21.22 | 0.293 | 0.232 | 0.016 | 0.055 | 59.1 | 3676.4 | 89.03 | 93.76 | 13.84
7.61 | 430.2 | 13.7 | 30.6 | 3.02 | 8.02 | 2.5 | 0.14 | 2.1 | 333.4 | 1756.7 | 127 | 4.9 | 10.9 | 52.8 | 46.63 | 0.482 | 0.122 | 0.004 | 0.105 | 25.7 | 1510.7 | 89.16 | 92.29 | 14
6.24 | 60.5 | 33.2 | 75 | 0.35 | 1.96 | 2.82 | 1.32 | 1.37 | 486.7 | 3393 | 247 | 3.4 | 13.3 | 15.5 | 6.78 | 0.124 | 0.147 | 0.083 | 0.06 | 54 | 2956.6 | 88.79 | 88.9 | 12.86
8.72 | 416.5 | 22.3 | 74.8 | 2.53 | 7.85 | 2.12 | 1.25 | 0.84 | 885.5 | 3623.7 | 162 | 2.4 | 18.9 | 46.7 | 58.78 | 0.334 | 0.139 | 0.063 | 0.033 | 46.5 | 2993.2 | 85.89 | 94.75 | 17.4
5.12 | 176.8 | 16.5 | 67.7 | 3.02 | 5.87 | 3.17 | 1.14 | 2.54 | 857.7 | 2806.9 | 250 | 3.6 | 14.2 | 58.7 | 13.68 | 0.265 | 0.19 | 0.052 | 0.148 | 55.1 | 2255.8 | 92.26 | 93.58 | 19.63
6.03 | 103.2 | 21.5 | 72.5 | 1.74 | 9.67 | 1.24 | 0.54 | 0.21 | 267.5 | 1873.9 | 256 | 1.5 | 11 | 34.7 | 11.3 | 0.603 | 0.073 | 0.027 | 0.012 | 27.4 | 1625 | 89.05 | 89.76 | 13.28
5.01 | 363.5 | 34.5 | 58.8 | 3.88 | 4.08 | 2.26 | 0.84 | 2.72 | 822.4 | 1456.9 | 264 | 4.6 | 26.9 | 25.6 | 29.62 | 0.273 | 0.103 | 0.042 | 0.094 | 88.7 | 1214.2 | 91.85 | 89.21 | 16.66
8.66 | 333 | 22.3 | 32.7 | 0.62 | 6.69 | 4.86 | 1.23 | 1.44 | 512.4 | 649.4 | 279 | 3 | 29.6 | 46.7 | 37 | 0.372 | 0.2 | 0.04 | 0.095 | 40.2 | 525.8 | 88.89 | 92.15 | 19.03
8.45 | 444.9 | 18.2 | 41.1 | 0.47 | 9.39 | 1.66 | 1.04 | 1.95 | 534.7 | 1867.8 | 158 | 2.8 | 25.9 | 51.8 | 36.32 | 0.387 | 0.099 | 0.068 | 0.109 | 32.8 | 1593 | 91.84 | 93.87 | 14.71
5.66 | 380.8 | 25.8 | 26.3 | 3.67 | 1.92 | 3.46 | 1.98 | 2.01 | 220.1 | 3439.2 | 130 | 3.3 | 27.1 | 39.6 | 34.9 | 0.134 | 0.203 | 0.1 | 0.129 | 24.5 | 2977.9 | 90.84 | 88.87 | 13.41
7.47 | 411.6 | 16 | 91.8 | 2.53 | 9.44 | 1.96 | 0.36 | 2.7 | 172.5 | 4722.4 | 196 | 3.5 | 14.8 | 58.5 | 38.73 | 0.422 | 0.127 | 0.02 | 0.099 | 17.9 | 4002.5 | 90.59 | 89.62 | 15.24
8.18 | 176.9 | 11.9 | 62.5 | 3.47 | 7.19 | 3.98 | 1.42 | 1.95 | 755.1 | 4420.4 | 143 | 1.3 | 29.2 | 17.3 | 21.14 | 0.335 | 0.175 | 0.085 | 0.071 | 68.1 | 3716.9 | 88.05 | 90.98 | 15.91
7 | 129.8 | 13.2 | 46.1 | 2.23 | 1.61 | 1.09 | 0.87 | 1.88 | 546.8 | 3947.3 | 200 | 3.7 | 13.9 | 37.7 | 15.36 | 0.086 | 0.052 | 0.035 | 0.091 | 37.1 | 3342.6 | 88.17 | 93.22 | 15.32
6.88 | 387.8 | 13.2 | 51.6 | 1.31 | 3.71 | 4.86 | 0.91 | 0.29 | 493.2 | 4048 | 226 | 2 | 29 | 47.3 | 29.12 | 0.243 | 0.163 | 0.05 | 0.016 | 39.1 | 3410.8 | 92.49 | 92.07 | 15.74
5.59 | 413.1 | 13.8 | 95.3 | 4.11 | 7.37 | 2.54 | 1.46 | 1.6 | 756.6 | 3492.4 | 222 | 3.9 | 29.9 | 53.8 | 41.76 | 0.431 | 0.117 | 0.069 | 0.109 | 58.7 | 2874.4 | 89.89 | 92.24 | 17.7
4.92 | 495.7 | 13.5 | 23.8 | 4.02 | 1.61 | 1.56 | 1.42 | 0.54 | 789 | 1671.3 | 144 | 4.3 | 24.2 | 23.1 | 42.54 | 0.087 | 0.094 | 0.083 | 0.031 | 67 | 1396.7 | 91.42 | 91.51 | 16.43
8.54 | 235.7 | 26 | 62.8 | 3.5 | 6.24 | 0.83 | 1.98 | 2.24 | 243 | 4582.4 | 92 | 4.2 | 29.6 | 51 | 17.64 | 0.341 | 0.038 | 0.057 | 0.107 | 24.7 | 3942.8 | 92.52 | 89.84 | 13.96
8.55 | 217.4 | 14.5 | 55.5 | 1.43 | 4.11 | 1.26 | 0.34 | 1.59 | 649.2 | 3518.3 | 158 | 3.2 | 21.4 | 39.9 | 20.8 | 0.207 | 0.071 | 0.017 | 0.063 | 60.5 | 3013.2 | 90.43 | 90.68 | 14.36
7.35 | 399.4 | 18.6 | 65 | 2.99 | 6.59 | 2.84 | 0.3 | 2.07 | 221.8 | 3022 | 86 | 3.1 | 15.2 | 32.8 | 37.48 | 0.366 | 0.137 | 0.013 | 0.129 | 14.2 | 2578.9 | 90.62 | 93.6 | 14.66
6.03 | 203.4 | 32.4 | 11.6 | 1.87 | 1.41 | 2.02 | 1.48 | 0.22 | 776.2 | 999.5 | 273 | 1.6 | 18.7 | 20.9 | 30.21 | 0.035 | 0.108 | 0.08 | 0.009 | 78.1 | 829.7 | 85.15 | 89.94 | 16.99
6.07 | 468.8 | 21.8 | 88.5 | 0.55 | 8.84 | 4.23 | 1.2 | 0.35 | 691.3 | 2511.7 | 136 | 4.1 | 21.9 | 53.9 | 50.94 | 0.416 | 0.163 | 0.066 | 0.023 | 58.6 | 2125.8 | 89.13 | 91.52 | 15.36
7.77 | 436.3 | 26.7 | 93.9 | 4.59 | 9.76 | 2.44 | 0.62 | 2.18 | 961 | 2571.6 | 89 | 2.1 | 11.5 | 22.1 | 31.61 | 0.512 | 0.124 | 0.027 | 0.103 | 86.8 | 2073.9 | 92.75 | 90.97 | 19.35
8.54 | 243 | 14.3 | 60.9 | 0.77 | 9.72 | 1.62 | 0.25 | 0.31 | 162.1 | 4390.5 | 56 | 3 | 22.4 | 28.9 | 21.56 | 0.374 | 0.033 | 0.011 | 0.02 | 16.5 | 3747.6 | 91.13 | 89.82 | 14.64
8.49 | 387.9 | 14.8 | 72.7 | 4.76 | 7.75 | 3.28 | 0.26 | 0.31 | 151.3 | 2959.9 | 211 | 2.1 | 29.6 | 28.1 | 46.71 | 0.417 | 0.158 | 0.013 | 0.018 | 9.6 | 2600.5 | 87.96 | 93.65 | 12.14
8.01 | 389.5 | 11 | 93 | 2.29 | 2.17 | 3.68 | 1.8 | 0.14 | 354 | 2211.8 | 209 | 1.5 | 13.8 | 54.2 | 55.22 | 0.104 | 0.124 | 0.074 | 0.007 | 28.1 | 1814.8 | 85.82 | 92.06 | 17.95